## Sheet1
Inspection Check List for Amateur-Built Aircraft Inspection
Ask your local FAA Inspector or Designated Airworthiness Representative (DAR) what He/She uses in your area. Always contact your local FAA office for official information.
Finally, this list is not all inclusive, but generic in nature. A combination of Regulatory as well as Best Practice items are included.
General
Builder: |  |  |  | Model: | S/N:
Date of Inspection: |  |  |  | Inspector:
Satisfactory | Unsatisfactory |  | Regulatory Prerequisites, Best Practices & Placards |  |  | Comments
|  | 1 | Meets 51% rule, has invoices, plans, pictures and building records
|  | 2 | Presents notarized statement FAA Form Eligibility Statement
|  | 3 | Presents FAA Form 8130-6 Application for A/W Certificate properly filled out
|  | 4 | ID data plate is fireproof (steel), has Builder's name, model, serial number.
|  | 5 | ID data plate is installed in proper external location per FAR 45. 11(a).
|  | 6 | N-Numbers installed, block letters, 3" proper location per FAR 45.25, or 12 inch, if a/c has cruise speed over 180 Knots CAS.
|  | 7 | Word Experimental Displayed, 2" min size, proper location per FAR 45.23(b).
|  | 8 | Passenger warning placard (not required for single place) "..does not meet U.S. safety standards for certified aircraft..."
|  | 9 | Registration certificate available in aircraft. (NOT pink slip!)
|  | 10 | Builder makes statement in logbook that aircraft has been inspected
|  | 11 | A/C Weight and balance done, and shows within designer's limits.
Satisfactory | Unsatisfactory |  | FAR 91.9 Placards |  |  | Comments
|  | 12 | ALL controls - flight and engine, marked as to use.
|  | 13 | Markings for :
Throttle- open-closed
Carb Heat- pull on
Flaps- Up- Down, Degrees/Inches Take Off Setting Marked
Satisfactory | Unsatisfactory |  | FAR 91.9 Placards |  |  | Comments
Trim Tab- Nose Up, Nose Down, Take Off setting
Trim Tab- rudder left, rudder right, neutral
Mixture- Push rich
Fuel On-Off levers
Fuel quantity and type marked on or near each cap
Emergency placards, Gear extension, etc.
Satisfactory | Unsatisfactory |  | Cockpit interior |  |  | Comments
Seat Belts function, and angle is slightly rearward
Shoulder harness function, and angle is -5 to + 30 degrees
Seat Belt Anchor Points firm, no interference
Shoulder Harness Anchor Points firm, no interference
Seats and seat tracks o.k., stops on aft of rails
Canopy access from outside for emergencies & Placard
Satisfactory | Unsatisfactory |  | Instruments and required equipment |  |  | Comments
|  | 14 | ELT meeting TSO-C91A properly installed, with remote switch and battery date current and recorded in aircraft records
|  | 15 | Fuel gauge each tank, has been calibrated and calibration in records showing unusable fuel
|  | 16 | VFR Day requirements: * Note: All instruments should be marked with green/red line ranges
Altimeter
Airspeed indicator
Tachometer
Oil Pressure
Oil Temperature
Oil Pressure
For retract gear aircraft, indicator of up/down gear
Basic engine temp and pressure instrument calibration and function
|  | 17 | VFR Night Requirements- Day VFR plus:
Position Lights meet FAA Standard
Anti-collision strobes/rotating beacon which meets FAA standards
Spare fuses cockpit in flight access required for IFR applications
Electrical energy sufficient for duration of aircraft range, plus reserve
Satisfactory | Unsatisfactory |  | Instruments and required equipment |  |  | Comments
|  | 18 | IFR Requirements Day & Night VFR, plus:
Working two-way radio (See Checklist explanations Page)
Gyroscopic rate of turn indicator (Turn & Bank or Turn Coordinator)
Slip / Skid indicator
Sensitive altimeter
Artificial horizon
Directional gyro
Clock
Vacuum gauge, if vacuum powered, or volt and amp meter, if electric
Heated Pitot
Generator or alternator
Alternate Static Source
Altimeter and Static System as well as Transponder checks
Satisfactory | Unsatisfactory |  | Electrical Systems |  |  | Comments
Battery & Electrical System, wiring adequate size and secure
Switches marked for operation, and wired properly
Circuit Breakers or fuses labeled for value and function, and wired properly
Ground on battery to airframe, or wired into place properly
Ammeter
Voltmeter
Landing Lights / Position Lights wired correctly
Cockpit lights/ Instrument lighting
No interference between any electrical magnetic device and Compass
Battery case and battery securely mounted
Battery vented overboard
Satisfactory | Unsatisfactory |  | Avionics |  |  | Comments
Antennas are properly installed, and have proper support/doubler plates
Coax Cable secured, with slack enough to prevent disconnection
Radios/Avionics and cooling fans are mounted securely
Avionics gear is wired properly, and functions
Transponder "Mode C" check done, and in aircraft records VFR vs IFR
Satisfactory | Unsatisfactory |  | Fuel System |  |  | Comments
Caps fit, and are vented on all tanks
Fuel drains installed at lowest portion of tank, and at lowest point in fuel lines
Fuel Vent System contains no loops which would block venting
Shutoff valve/ Selector switch ease of operation, and clearly marked for intended operation
Fuel control valve handle accessible in flight without loss of visual horizon or seat belt disconnects
Fuel Strainer functional and safety wired
Fuel Lines protected from chafing, and secure from "catching a foot."(Checklist explanations Page)
Fuel line routing avoids areas of heat
Satisfactory | Unsatisfactory |  | Gear/Wheel/Brake Systems |  |  | Comments
Retractable Gear functions- Operations check
Emergency gear extension test
Clearance in wheel wells
Brake System line routing, reservoir, pumps
Brake & Wheel installation secure
Taxi test on gear toe in/ toe out o.k.
Tires are clear of pants or struts, including clearance of "mud scraper", no binding
Wheel Pants are secure
Tail Spring secure, well designed, and is clear of rudder, steering linkage secure
|  |  | Control Surfaces |  |  | Comments
Designers Recommended limits:
This Plane Measures:
Left | Right |  | Aileron Up travel: ______ Degrees/Inches _______ Degrees/Inches
Left | Right |  | Down travel : ______ Degrees/Inches _______ Degrees/Inches
Left | Right |  | Elevator Up travel: ______ Degrees/Inches _______ Degrees/Inches
Left | Right |  | Down travel: ______ Degrees/Inches _______ Degrees/Inches
Left | Right |  | Rudder Left/Right ______ Degrees/Inches _______ Left _______ Right
Satisfactory | Unsatisfactory |  | General Condition- Fuselage, Wing, Tail Assembly |  |  | Comments
Skin condition, wrinkles, rivets, or tape
Vertical Fin, movement and condition
Elevator assembly, movement and condition
Trim Tabs function, no binding, heavy structure to reduce flutter potential
Control Travel "Stops"
Control Cables Safety Wired Correctly
Counterweights secure
Doors close securely and open properly, if open in flight, markings
Emergency external access and markings
Windows secure, and markings for distance if open in flight
Canopy secure
Canopy emergency release marked red and copper safety wired
Canopy locks/door locks work
Satisfactory | Unsatisfactory |  | Flight Controls |  |  | Comments
Proper tension of cables
Safety wiring of cables
Clearance on controls/no hitting panel or floorboards
Control System Stops
Freedom of movement
PROPER DIRECTION
Is everything safetied?
Satisfactory | Unsatisfactory |  | Engine Compartment |  |  | Comments
Engine Compression in Logs1=___ 2=____ 3=____ 4=____ 5=____ 6=___
Throttle cables anchored and functional, spring open travel cushion
Clearances in engine compartment
Carb Heat Control- Functional Travel Cushion
Mixture Control- Functional, spring full-rich Travel Cushion
Fuel Hose routing to avoid heat & bends (Fire sleeve preferred)
Engine fluid hoses inspected for obstructions and debris, cleaned before installation
Satisfactory | Unsatisfactory |  | Engine Compartment |  |  | Comments
Fuel strainer safety wired
Fuel Hose diameter sufficient for engine
Fuel and Oil Hoses proper material
Oil System Hose & Cooler installation
Prop Governor. Functional, proper lines stops adjusted
Firewall steel, no openings
Engine Mount secure, no cracks
Alternator, belts, accessories properly installed
Heater hoses proper material
Heater design minimizes CO poisoning chances
Baffles appear correct
All electrical and ignition wires appear correct
Cowling secure.
Satisfactory | Unsatisfactory |  | Propeller |  |  | Comments
Propeller nicks
Safety Wired Bolts of sufficient size
Bolts torqued properly
Bolts clear engine, proper length
Prop clears ground in takeoff attitude by >7"
Propeller tips track OK
Prop Spinner o.k., clear of cowl, not uneven spin
Ready for Run-up.
Satisfactory | Unsatisfactory |  | Test Run Engine |  |  | Comments
Note: At least one hour of run-up should be considered when approved by engine manufactures and approved re-builders procedures, and logged in the aircraft logbook. The engine compressions should also be recorded after one Hour of run-up. Some may be low on a fresh overhaul engine, but it is important to get this information as a base line! Common practice is not to run a freshly overhauled engine that has not had a test cell ground run.
Engine starts easily
Oil Pressure comes up quickly to proper level
Oil Temp comes off cold peg
Check all instrument operations/tach/oil/volts/ etc.
Record all data five minutes after startup here _________
Carb Heat Functions, RPM Drop is ________
Mag Drop, Left is ______ Right is _______
Satisfactory | Unsatisfactory |  | Test Run Engine |  |  | Comments
Fuel Gauges show calibrated
Mixture/Throttle/Prop controls work
Fuel Shutoff works
No abnormal vibration
Propeller tracks within specs
Idle cut off produces slight RPM rise when operated for engine shutdown
Satisfactory | Unsatisfactory |  | Airworthiness Directive Compliance |  |  | Comments
Engine AD's which apply have been complied with, and how (Attach list if necessary)
Equipment AD's which apply have been complied with, and how (Attach list if necessary)
Satisfactory | Unsatisfactory |  | Certification |  |  | Comments
Logs present and builder records the following statement:
I certify that I have built this aircraft for my own education and recreation, and I have inspected it fully. I am the manufacturer, and I consider it eligible for issuance of an Experimental Airworthiness Certificate for the purpose of operating amateur-built aircraft under provisions of FAR 21.191(g).
Discuss operating limitations with applicant, flight test areas, and flight test time.
Airworthiness application properly filled out and signed?
Sign Logbook and issue certificate, if applicable.
OR
Provide list of deficiencies to applicant, if applicable
Satisfactory | Unsatisfactory |  | Unsatisfactory Conditions |  |  | Comments
N# Owner
The following unsatisfactory conditions were noted in your inspection. It is your responsibility to correct these conditions prior to obtaining an airworthiness certificate. Please correct the deficiencies and return this list, with evidence of the corrections, to the certificating inspector.
Condition:
Corrective action taken:
Satisfactory | Unsatisfactory |  | Unsatisfactory Conditions |  |  | Comments
Condition:
Corrective action taken:
Signed: